## Sheet1
Name	Type	Description	Value	Manufacturer	Manuf. PN	Digikey PN
ARD.RST	button	SPST, SMD		C&K	KMR742NG LFS
XCMSN	button	SPST, SMD		C&K	KMR742NG LFS
U1	IC	Arduino, TQFP 32		Microchip
SW.COMMS	switch	4PDT, slide, TH		Copal	MFS401N-2-Z
BATTERY	holder	-

X1	crystal	SMD	16MHz	Abraham	ABM3-16.000MHZ-D2Y-T
F1	fuse	SMD	2 Amp	Bel-fulse	0ZCJ0100FF2E
U2	IC	V-Reg, SMD	3.3V	Linear Tech	LTC3536IMSE#PBF
U3	IC	DAC, SMD	-	Microchip	MCP4725
Q3	transistor	SMD	N Channel	Infineon	IRLML6344TRPBF
Q2	transistor	SMD	N Channel	Infineon	IRLML6344TRPBF
VACCUUM	sensor	SMD	-	NXP	MPXV6115VC6U

R1	resistor	0603, SMD	10K ohm
R2	resistor	0603, SMD	10K ohm
R3	resistor	0603, SMD	1K ohm
R4	resistor	0603, SMD	4.7K ohm
R5	resistor	0603, SMD	4.7K ohm
R6	resistor	0603, SMD	1K ohm
R7	resistor	0603, SMD	1K ohm
R8	resistor	0603, SMD	1K ohm
R9	resistor	0603, SMD	10K ohm
R10	resistor	0603, SMD	10K ohm
R11	resistor	0603, SMD	10K ohm
R12	resistor	0603, SMD	10K ohm
R13	resistor	0603, SMD	10K ohm
R14	resistor	0603, SMD	10K ohm
R15	resistor	0603, SMD	10K ohm
R16	resistor	0603, SMD	10K ohm
R17	resistor	0603, SMD	10K ohm
R19	resistor	0603, SMD	10K ohm
R20	resistor	0603, SMD	10K ohm
R25	resistor	0603, SMD	1K ohm
R26	resistor	0603, SMD	100K ohm
R27	resistor	0603, SMD	100K ohm
R28	resistor	0603, SMD	100K ohm
R90	resistor	0603, SMD	49.9K ohm
R91	resistor	0603, SMD	33K ohm
R92	resistor	0603, SMD	150K ohm
R93	resistor	0603, SMD	22.6K ohm
R94	resistor	0603, SMD	1100K ohm
RIN	resistor	0603, SMD	100K ohm

C1	capacitor	0603, SMD	12pF
C2	capacitor	0603, SMD	12pF
C3	capacitor	0603, SMD	.1uF			603
C8	capacitor	0603, SMD	.1uF
C11	capacitor	0603, SMD	1uF
C12	capacitor	0603, SMD	1uF
C90	capacitor	0603, SMD	200pF
C91	capacitor	0603, SMD	18pF
C92	capacitor	0603, SMD	10uF
C93	capacitor	0603, SMD	22uF

L1	inductor	SMD	4.7uH	Bourns	CVH252009-4R7M

D.RSSI	led	red
D.ASC	led	yellow
D.XON	led	green
D.D13	led	blue

ISP	header	2x3, .1”, TH
EXTERN	header	2x6, .1”, TH
FTDI	header	1x6, .1”, TH
TMP	header	1x3, .1”, TH
SHLD	header	2x10, .1”, TH
H.X1	header	1x10, 2mm, TH
H.X2	header	1x10, 2mm, TH
PWR	header
PWR.EN	jumper
JMD	jumper