## base_pcb_328_v1_BOM_csv
Description	Name	Manufacturer	Manuf. PN	Distributor	Dist. PN	Qty	Cost	Ordered
Pushbutton	RST	Panasonic	EVP-AWCD2A	Digikey	P19744CT-ND	1	0.62	6
Capacitor - .1uF - 0603	C3	Yageo	CC0603JRX7R8BB104	Digikey	311-1777-1-ND	1	0.1	6
Capacitor - 12pF - 0603	C1 C2	Yageo	CC0603JRNPO9BN120	Digikey	311-1059-1-ND	2	0.1	12
Capacitor - 22pF - 0402	C1 C2	Yageo	CC0603JRNPO9BN220	Digikey	311-1062-1-ND	2	0.1	12
Capacitor - .1uF - 0402	C11 C12	Yageo	CC0402KRX7R7BB104	Digikey	311-1338-1-ND	2	0.1	12
Capacitor - 10uF - 0805	C8 C4	Yageo	CC0805ZKY5V6BB106	Digikey	311-1355-1-ND	2	0.17	12
Capacitor - 2.2uF - 0805	C9	Yageo	CC0805ZRY5V7BB225	Digikey	311-1463-1-ND	1	0.13	6
Capacitor - 200pF - 0603	C7	Yageo	CC0603JRNPO9BN201	Digikey	311-1770-1-ND	1	0.11	6
Capacitor - 18pF - 0603	C1 C2 C6	Yageo	CC0603JRNPO9BN180	Digikey	311-1061-1-ND	3	0.1	18
Capacitor - 22uF - 0805	C5	Yageo	CC0805MKX5R5BB226	Digikey	311-1464-1-ND	1	0.26	6
Inductor - 4.7uH	L1 L2	Bourns	CVH252009-4R7M	Digikey	CVH252009-4R7MCT-ND	2	0.24	12
Resistor - 10k - 0603	R1 R4 R5 R6 R7 R8 R9	Yageo	RC0603FR-0710KL	Digikey	311-10.0KHRCT-ND	7	0.1	42
Resistor - 20k - 0603	R11 R12 R13	Yageo	RC0603FR-0720KL	Digikey	311-20.0KHRCT-ND	3	0.1	18
Resistor - 5k - 0603	R2 R25 R18	Yageo	RC0603FR-075K1L	Digikey	311-5.10KHRCT-ND	3	0.1	18
Resistor - 100k - 0603	RBAT1 RBAT2	Yageo	RC0603FR-07100KL	Digikey	311-100KHRCT-ND	1	0.1	6
Resistor - 500 - 0603	R3	Yageo	RC0603FR-07510RL	Digikey	311-510HRCT-ND	1	0.1	6
Resistor - 49.9k - 0603	R26	Yageo	AC0603FR-0749K9L	Digikey	311-49.9KLDCT-ND	1	0.1	6
Resistor - 33k - 0603	R27	Yageo	RC0603FR-0733KL	Digikey	311-33.0KHRCT-ND	1	0.1	6
Resistor - 150k - 0603	R28	Yageo	RC0603FR-07150KL	Digikey	311-150KHRCT-ND	1	0.1	6
Resistor - 22.6k - 0603	R29	Yageo	RC0603FR-0722K6L	Digikey	311-22.6KHRCT-ND	1	0.1	6
Resistor - 1100k - 0603	R30	Yageo	RC0603FR-071M1L	Digikey	YAG3324CT-ND	1	0.1	6
LED - 0603 - green	D1 (RSSI)	Lite-On Inc.	LTST-C191KGKT	Digikey	160-1446-1-ND	1	0.29	6
LED - 0603 - blue	LD.D13	Lite-On Inc.	LTST-C191TBKT	Digikey	160-1647-1-ND	1	0.52	6
LED - 0603 - red	PWR.LD	Lite-On Inc.	LTST-C191KRKT	Digikey	160-1447-1-ND	1	0.29	6
Crystal - 16Mhz	X1	Abracon	ABM3-16.000MHZ-D2Y-T	Digikey	535-10638-1-ND	1	0.73	6
Transistor - N-CH	Q1 Q2 Q3	Infineon Technologies	BSS138NH6327XTSA2	Digikey	BSS138NH6327XTSA2CT-ND	3	0.23	18
Relay - SSR	RLY	IXYS Integrated Circuits	LCA717S	Digikey	CLA324-ND	1	4.93	6
Fuse	F1	Bel-fuse	0ZCJ0100FF2E	Digikey	507-1806-1-ND	1	0.19	6
Diode - schottky	D3	Fairchild/On Semi	SS14	Digikey	SS14CT-ND	1	0.39	6
Micro AB-USB	USB	Amphenol FCI	10118192-0001LF	Digikey	609-4613-1-ND	1	0.46	6
LTC3531	3.3V Reg	Linear Technologies	LTC3531EDD-3.3#PBF	Digikey	LTC3531EDD-3.3#PBF-ND	1	3.92	6
LTC3536	5V (adj regulator)	Linear Technologies	LTC3536IMSE#PBF	Digikey	LTC3536IMSE#PBF-ND	1	6.93	6
Header - breakaway - .1”	J	Sullins	PRPC040SAAN-RC	Digikey	S1011EC-40-ND	2	0.74	12